## Sheet1
Serial Module |  | State Machine Module - Runs in Loop with Delay
Input | Output | Input + Result |  | Controller Output
CHAR | State | BTN UP | BTN DOWN | LED | LT Servo | RT Servo | Delay (ms) | LCD screen text
a | State=0 | State=1 | State=0 | ON/OFF | RAND UP/DN | UP/DN | 500 | BPM = 60-61 mode: 0
b | State=1 | State=2 | State=0 | ON/OFF | RAND UP/DN | UP/DN | 484 | BPM = 62-64 mode: 1
c | State=2 | State=3 | State=1 | ON/OFF | RAND UP/DN | UP/DN | 462 | BPM = 65-67 mode: 2
d | State=3 | State=4 | State=2 | ON/OFF | RAND UP/DN | UP/DN | 441 | BPM = 68-69 mode: 3
e | State=4 | State=5 | State=3 | ON/OFF | RAND UP/DN | UP/DN | 429 | BPM = 70-71 mode: 4
f | State=5 | State=6 | State=4 | ON/OFF | RAND UP/DN | UP/DN | 417 | BPM = 72-74 mode: 5
g | State=6 | State=7 | State=5 | ON/OFF | RAND UP/DN | UP/DN | 400 | BPM = 75-77 mode: 6
h | State=7 | State=8 | State=6 | ON/OFF | RAND UP/DN | UP/DN | 385 | BPM = 78-79 mode: 7
i | State=8 | State=9 | State=7 | ON/OFF | RAND UP/DN | UP/DN | 375 | BPM = 80-81 mode: 8
j | State=9 | State=10 | State=8 | ON/OFF | RAND UP/DN | UP/DN | 366 | BPM = 82-84 mode: 9
k | State=10 | State=11 | State=9 | ON/OFF | RAND UP/DN | UP/DN | 353 | BPM = 85-87 mode: 10
l | State=11 | State=12 | State=10 | ON/OFF | RAND UP/DN | UP/DN | 341 | BPM = 88-89 mode: 11
m | State=12 | State=13 | State=11 | ON/OFF | RAND UP/DN | UP/DN | 333 | BPM = 90-91 mode: 12
n | State=13 | State=14 | State=12 | ON/OFF | RAND UP/DN | UP/DN | 326 | BPM = 92-94 mode: 13
o | State=14 | State=15 | State=13 | ON/OFF | RAND UP/DN | UP/DN | 316 | BPM = 95-97 mode: 14
p | State=15 | State=16 | State=14 | ON/OFF | RAND UP/DN | UP/DN | 306 | BPM = 98-99 mode: 15
q | State=16 | State=17 | State=15 | ON/OFF | RAND UP/DN | UP/DN | 300 | BPM = 100-101 mode: 16
r | State=17 | State=18 | State=16 | ON/OFF | RAND UP/DN | UP/DN | 294 | BPM = 102-104 mode: 17
s | State=18 | State=19 | State=17 | ON/OFF | RAND UP/DN | UP/DN | 286 | BPM = 105-107 mode: 18
t | State=19 | State=20 | State=18 | ON/OFF | RAND UP/DN | UP/DN | 278 | BPM = 108-109 mode: 19
u | State=20 | State=21 | State=19 | ON/OFF | RAND UP/DN | UP/DN | 273 | BPM = 110-111 mode: 20
v | State=21 | State=22 | State=20 | ON/OFF | RAND UP/DN | UP/DN | 268 | BPM = 112-114 mode: 21
w | State=22 | State=23 | State=21 | ON/OFF | RAND UP/DN | UP/DN | 261 | BPM = 115-117 mode: 22
x | State=23 | State=24 | State=22 | ON/OFF | RAND UP/DN | UP/DN | 254 | BPM = 118-119 mode: 23
y | State=24 | State=25 | State=23 | ON/OFF | RAND UP/DN | UP/DN | 250 | BPM = 120 mode: 24
z | State=25 | State=25 | State=24 | PAUSE | PAUSE | PAUSE | 200 | PAUSED mode: 25

## Sheet2
Serial Module |  | State Machine Module - Runs in Loop with Delay
Input | Output | Input + Result |  | Controller Output
CHAR | State | BTN UP | BTN DOWN | LED | LT Servo | RT Servo | Delay (ms) | LCD screen text
a | State=0 | State=1 | State=0 | ON/OFF | RAND UP/DN | UP/DN | 500 | BPM = 60-61 mode: 0
b | State=1 | State=2 | State=0 | ON/OFF | RAND UP/DN | UP/DN | 484 | BPM = 62-64 mode: 1
c | State=2 | State=3 | State=1 | ON/OFF | RAND UP/DN | UP/DN | 462 | BPM = 65-67 mode: 2
d | State=3 | State=4 | State=2 | ON/OFF | RAND UP/DN | UP/DN | 441 | BPM = 68-69 mode: 3
e | State=4 | State=5 | State=3 | ON/OFF | RAND UP/DN | UP/DN | 429 | BPM = 70-71 mode: 4
f | State=5 | State=6 | State=4 | ON/OFF | RAND UP/DN | UP/DN | 417 | BPM = 72-74 mode: 5
g | State=6 | State=7 | State=5 | ON/OFF | RAND UP/DN | UP/DN | 400 | BPM = 75-77 mode: 6
h | State=7 | State=8 | State=6 | ON/OFF | RAND UP/DN | UP/DN | 385 | BPM = 78-79 mode: 7
i | State=8 | State=9 | State=7 | ON/OFF | RAND UP/DN | UP/DN | 375 | BPM = 80-81 mode: 8
j | State=9 | State=10 | State=8 | ON/OFF | RAND UP/DN | UP/DN | 366 | BPM = 82-84 mode: 9
k | State=10 | State=11 | State=9 | ON/OFF | RAND UP/DN | UP/DN | 353 | BPM = 85-87 mode: 10
l | State=11 | State=12 | State=10 | ON/OFF | RAND UP/DN | UP/DN | 341 | BPM = 88-89 mode: 11
m | State=12 | State=13 | State=11 | ON/OFF | RAND UP/DN | UP/DN | 333 | BPM = 90-91 mode: 12
n | State=13 | State=14 | State=12 | ON/OFF | RAND UP/DN | UP/DN | 326 | BPM = 92-94 mode: 13
o | State=14 | State=15 | State=13 | ON/OFF | RAND UP/DN | UP/DN | 316 | BPM = 95-97 mode: 14
p | State=15 | State=16 | State=14 | ON/OFF | RAND UP/DN | UP/DN | 306 | BPM = 98-99 mode: 15
q | State=16 | State=17 | State=15 | ON/OFF | RAND UP/DN | UP/DN | 300 | BPM = 100-101 mode: 16
r | State=17 | State=18 | State=16 | ON/OFF | RAND UP/DN | UP/DN | 294 | BPM = 102-104 mode: 17
s | State=18 | State=19 | State=17 | ON/OFF | RAND UP/DN | UP/DN | 286 | BPM = 105-107 mode: 18
t | State=19 | State=20 | State=18 | ON/OFF | RAND UP/DN | UP/DN | 278 | BPM = 108-109 mode: 19
u | State=20 | State=21 | State=19 | ON/OFF | RAND UP/DN | UP/DN | 273 | BPM = 110-111 mode: 20
v | State=21 | State=22 | State=20 | ON/OFF | RAND UP/DN | UP/DN | 268 | BPM = 112-114 mode: 21
~ | ~ | ~ | ~ | ~ | ~ | ~ | ~ | ~
w | State=22 | State=23 | State=21 | ON/OFF | RAND UP/DN | UP/DN | 261 | BPM = 115-117 mode: 22
x | State=23 | State=24 | State=22 | ON/OFF | RAND UP/DN | UP/DN | 254 | BPM = 118-119 mode: 23
y | State=24 | State=25 | State=23 | ON/OFF | RAND UP/DN | UP/DN | 250 | BPM = 120 mode: 24
z | State=25 | State=25 | State=24 | PAUSE | PAUSE | PAUSE | 200 | PAUSED mode: 25